## Sheet0
Timestamp | Operating mode | Grid Voltage(V) | Grid Power(W) | AC charging power(W) | Output Voltage(V) | Output Current(A) | Output frequency(HZ) | Output Active Power(W) | Output Apparent Power(VA) | Battery Current(A) | Battery Power(W) | PV Voltage(V) | PV Current(A) | PV Power(W) | PV Charge Power(W) | Load Percent(%) | DC Module Termperature(°C) | INV Module Termperature(°C) | Battery Current(A) | AC charging current(A) | PV charging current(A) | Output priority | Output Voltage Setting(V) | Output frequency(HZ) | Charger Source Priority
2023-08-04 11:14:27 | Mains Mode | 223.6 | 1887 | 0 | 223.2 | 12.9 | 50.17 | 2858 | 2879 | 0.0 | 0 | 377.3 | 2.4 | 932 | 0 | 51 | 22 | 29 | 0.0 | 0.0 | 0.0 | SOL | 220.0 | 50.00 | PV is at the same level as mains
2023-08-04 11:08:32 | Mains Mode | 226.8 | 80 | 0 | 226.3 | 12.4 | 49.82 | 2771 | 2806 | 0.0 | 0 | 410.9 | 6.8 | 2775 | 0 | 51 | 23 | 29 | 0.0 | 0.0 | 0.0 | SOL | 220.0 | 50.00 | PV is at the same level as mains
2023-08-04 11:02:44 | Mains Mode | 224.9 | 1363 | 0 | 225.1 | 12.6 | 49.87 | 2851 | 2836 | 0.0 | 0 | 379.9 | 3.8 | 1504 | 0 | 52 | 23 | 29 | 0.0 | 0.0 | 0.0 | SOL | 220.0 | 50.00 | PV is at the same level as mains
2023-08-04 10:56:49 | Mains Mode | 223.4 | 1330 | 0 | 225.1 | 12.2 | 50.34 | 2780 | 2746 | 0.0 | 0 | 386.3 | 3.7 | 1435 | 0 | 50 | 22 | 29 | 0.0 | 0.0 | 0.0 | SOL | 220.0 | 50.00 | PV is at the same level as mains
2023-08-04 10:51:06 | Mains Mode | 225.4 | 1613 | 0 | 223.1 | 12.2 | 49.98 | 2774 | 2721 | 0.0 | 0 | 376.2 | 3.3 | 1256 | 0 | 49 | 22 | 29 | 0.0 | 0.0 | 0.0 | SOL | 220.0 | 50.00 | PV is at the same level as mains
2023-08-04 10:45:02 | Mains Mode | 224.4 | 1384 | 0 | 224.5 | 12.1 | 50.18 | 2714 | 2716 | 0.0 | 0 | 384.3 | 3.1 | 1225 | 0 | 51 | 22 | 28 | 0.0 | 0.0 | 0.0 | SOL | 220.0 | 50.00 | PV is at the same level as mains
2023-08-04 10:38:01 | Mains Mode | 226.1 | 1331 | 0 | 223.1 | 11.9 | 50.02 | 2630 | 2654 | 0.0 | 0 | 384.3 | 2.6 | 1015 | 0 | 47 | 22 | 28 | 0.0 | 0.0 | 0.0 | SOL | 220.0 | 50.00 | PV is at the same level as mains
2023-08-04 10:32:17 | Mains Mode | 223.9 | 1770 | 0 | 223.9 | 11.8 | 49.64 | 2616 | 2642 | 0.0 | 0 | 379.6 | 2.2 | 867 | 0 | 45 | 22 | 28 | 0.0 | 0.0 | 0.0 | SOL | 220.0 | 50.00 | PV is at the same level as mains
2023-08-04 10:26:12 | Mains Mode | 223.7 | 1210 | 0 | 224.7 | 11.6 | 49.46 | 2570 | 2606 | 0.0 | 0 | 378.4 | 3.1 | 1219 | 0 | 47 | 22 | 28 | 0.0 | 0.0 | 0.0 | SOL | 220.0 | 50.00 | PV is at the same level as mains
2023-08-04 10:20:15 | Mains Mode | 224.9 | 1376 | 0 | 223.7 | 11.5 | 50.08 | 2597 | 2572 | 0.0 | 0 | 385.3 | 2.6 | 1041 | 0 | 47 | 22 | 28 | 0.0 | 0.0 | 0.0 | SOL | 220.0 | 50.00 | PV is at the same level as mains
2023-08-04 10:14:13 | Mains Mode | 223.2 | 1109 | 0 | 225.6 | 11.2 | 49.95 | 2518 | 2526 | 0.0 | 0 | 338.4 | 3.3 | 1133 | 0 | 47 | 22 | 29 | 0.0 | 0.0 | 0.0 | SOL | 220.0 | 50.00 | PV is at the same level as mains
2023-08-04 10:08:25 | Mains Mode | 222.2 | 1143 | 0 | 224.0 | 11.5 | 50.51 | 2578 | 2576 | 0.0 | 0 | 386.5 | 3.4 | 1345 | 0 | 46 | 22 | 28 | 0.0 | 0.0 | 0.0 | SOL | 220.0 | 50.00 | PV is at the same level as mains
2023-08-04 10:02:34 | Mains Mode | 226.0 | 1444 | 0 | 223.1 | 11.4 | 50.01 | 2516 | 2543 | 0.0 | 0 | 383.7 | 2.8 | 1092 | 0 | 45 | 22 | 28 | 0.0 | 0.0 | 0.0 | SOL | 220.0 | 50.00 | PV is at the same level as mains
2023-08-04 09:56:50 | Mains Mode | 222.3 | 1626 | 0 | 221.4 | 11.9 | 50.02 | 2576 | 2634 | 0.0 | 0 | 373.4 | 2.6 | 982 | 0 | 46 | 22 | 28 | 0.0 | 0.0 | 0.0 | SOL | 220.0 | 50.00 | PV is at the same level as mains
2023-08-04 09:50:54 | Mains Mode | 223.6 | 1642 | 0 | 222.8 | 12.7 | 50.20 | 2780 | 2829 | 0.0 | 0 | 380.1 | 3.1 | 1200 | 0 | 48 | 22 | 29 | 0.0 | 0.0 | 0.0 | SOL | 220.0 | 50.00 | PV is at the same level as mains
2023-08-04 09:44:13 | Mains Mode | 223.7 | 95 | 0 | 224.4 | 12.6 | 50.45 | 2826 | 2827 | 0.0 | 0 | 405.0 | 6.8 | 2815 | 0 | 52 | 22 | 28 | 0.0 | 0.0 | 0.0 | SOL | 220.0 | 50.00 | PV is at the same level as mains
2023-08-04 09:38:17 | Mains Mode | 223.5 | 1954 | 0 | 222.5 | 11.9 | 49.87 | 2630 | 2647 | 0.0 | 0 | 384.7 | 2.0 | 802 | 0 | 49 | 22 | 28 | 0.0 | 0.0 | 0.0 | SOL | 220.0 | 50.00 | PV is at the same level as mains
2023-08-04 09:32:12 | Mains Mode | 223.1 | 2004 | 0 | 221.8 | 12.2 | 49.82 | 2719 | 2705 | 0.0 | 0 | 380.0 | 2.1 | 812 | 0 | 48 | 22 | 28 | 0.0 | 0.0 | 0.0 | SOL | 220.0 | 50.00 | PV is at the same level as mains
2023-08-04 09:26:15 | Mains Mode | 224.5 | 5 | 0 | 226.4 | 12.1 | 50.09 | 2639 | 2739 | 0.0 | 0 | 377.9 | 6.6 | 2554 | 0 | 51 | 22 | 28 | 0.0 | 0.0 | 0.0 | SOL | 220.0 | 50.00 | PV is at the same level as mains
2023-08-04 09:20:19 | Mains Mode | 225.3 | 1578 | 0 | 222.8 | 11.9 | 50.13 | 2702 | 2651 | 0.0 | 0 | 368.6 | 2.9 | 1052 | 0 | 50 | 22 | 28 | 0.0 | 0.0 | 0.0 | SOL | 220.0 | 50.00 | PV is at the same level as mains
2023-08-04 09:14:36 | Mains Mode | 222.1 | 1155 | 0 | 224.3 | 12.2 | 49.99 | 2733 | 2736 | 0.0 | 0 | 370.7 | 5.2 | 1941 | 0 | 50 | 22 | 28 | 0.0 | 0.0 | 0.0 | SOL | 220.0 | 50.00 | PV is at the same level as mains
2023-08-04 09:08:54 | Mains Mode | 222.1 | 1878 | 0 | 222.0 | 11.9 | 49.84 | 2648 | 2641 | 0.0 | 0 | 367.8 | 1.6 | 604 | 0 | 48 | 22 | 28 | 0.0 | 0.0 | 0.0 | SOL | 220.0 | 50.00 | PV is at the same level as mains
2023-08-04 09:03:00 | Mains Mode | 224.4 | 1347 | 0 | 223.0 | 11.4 | 50.35 | 2620 | 2542 | 0.0 | 0 | 374.9 | 3.3 | 1250 | 0 | 48 | 22 | 28 | 0.0 | 0.0 | 0.0 | SOL | 220.0 | 50.00 | PV is at the same level as mains
2023-08-04 08:57:16 | Mains Mode | 223.9 | 129 | 0 | 224.9 | 11.1 | 49.89 | 2493 | 2496 | 0.0 | 0 | 371.1 | 6.6 | 2464 | 0 | 45 | 22 | 28 | 0.0 | 0.0 | 0.0 | SOL | 220.0 | 50.00 | PV is at the same level as mains
2023-08-04 08:50:36 | Mains Mode | 224.6 | 1152 | 0 | 224.7 | 10.8 | 49.95 | 2375 | 2426 | 0.0 | 0 | 333.1 | 3.1 | 1051 | 0 | 43 | 22 | 28 | 0.0 | 0.0 | 0.0 | SOL | 220.0 | 50.00 | PV is at the same level as mains
2023-08-04 08:44:32 | Mains Mode | 223.2 | 1169 | 0 | 223.3 | 10.0 | 49.88 | 2236 | 2233 | 0.0 | 0 | 388.5 | 2.5 | 973 | 0 | 40 | 22 | 27 | 0.0 | 0.0 | 0.0 | SOL | 220.0 | 50.00 | PV is at the same level as mains
2023-08-04 08:38:39 | Mains Mode | 224.2 | 1703 | 0 | 223.2 | 10.0 | 50.15 | 2190 | 2232 | 0.0 | 0 | 382.3 | 1.3 | 535 | 0 | 39 | 22 | 27 | 0.0 | 0.0 | 0.0 | SOL | 220.0 | 50.00 | PV is at the same level as mains
2023-08-04 08:33:00 | Mains Mode | 223.6 | 1412 | 0 | 223.0 | 9.6 | 50.16 | 2123 | 2140 | 0.0 | 0 | 377.4 | 1.9 | 753 | 0 | 39 | 22 | 27 | 0.0 | 0.0 | 0.0 | SOL | 220.0 | 50.00 | PV is at the same level as mains
2023-08-04 08:27:02 | Mains Mode | 225.5 | 1070 | 0 | 225.4 | 9.0 | 49.93 | 1969 | 2028 | 0.0 | 0 | 393.5 | 2.6 | 1173 | 0 | 37 | 22 | 27 | 0.0 | 0.0 | 0.0 | SOL | 220.0 | 50.00 | PV is at the same level as mains
2023-08-04 08:21:22 | Mains Mode | 226.1 | 1063 | 0 | 225.5 | 9.2 | 49.99 | 2010 | 2074 | 0.0 | 0 | 398.8 | 2.3 | 1179 | 0 | 39 | 22 | 28 | 0.0 | 0.0 | 0.0 | SOL | 220.0 | 50.00 | PV is at the same level as mains
2023-08-04 08:15:19 | Mains Mode | 227.1 | 290 | 0 | 226.1 | 8.5 | 49.87 | 1891 | 1921 | 0.0 | 0 | 389.7 | 3.8 | 1481 | 0 | 34 | 22 | 27 | 0.0 | 0.0 | 0.0 | SOL | 220.0 | 50.00 | PV is at the same level as mains
2023-08-04 08:09:28 | Mains Mode | 225.8 | 750 | 0 | 225.9 | 8.1 | 50.32 | 1822 | 1829 | 0.0 | 0 | 394.4 | 2.7 | 1091 | 0 | 32 | 22 | 27 | 0.0 | 0.0 | 0.0 | SOL | 220.0 | 50.00 | PV is at the same level as mains
2023-08-04 08:03:16 | Mains Mode | 227.2 | 581 | 0 | 227.9 | 8.4 | 49.76 | 1796 | 1914 | 0.0 | 0 | 337.1 | 3.4 | 1178 | 0 | 33 | 22 | 27 | 0.0 | 0.0 | 0.0 | SOL | 220.0 | 50.00 | PV is at the same level as mains
2023-08-04 07:56:56 | Bypass Mode | 224.4 | 0 | 0 | 224.2 | 0.4 | 50.33 | -1 | 89 | 0.0 | 0 | 420.0 | 0.0 | 30 | 0 | 8 | 22 | 27 | 0.0 | 0.0 | 0.0 | SOL | 220.0 | 50.00 | PV is at the same level as mains
2023-08-04 07:50:21 | Mains Mode | 225.1 | 1528 | 0 | 224.4 | 8.1 | 49.63 | 1769 | 1817 | 0.0 | 0 | 119.7 | 1.2 | 146 | 0 | 32 | 22 | 27 | 0.0 | 0.0 | 0.0 | SOL | 220.0 | 50.00 | PV is at the same level as mains
2023-08-04 07:44:19 | Mains Mode | 225.0 | 1320 | 0 | 224.8 | 6.5 | 48.95 | 1376 | 1461 | 0.0 | 0 | 119.9 | 0.6 | 82 | 0 | 25 | 22 | 27 | 0.0 | 0.0 | 0.0 | SOL | 220.0 | 50.00 | PV is at the same level as mains
2023-08-04 07:38:17 | Mains Mode | 225.7 | 611 | 0 | 226.2 | 5.6 | 49.79 | 1223 | 1266 | 0.0 | 0 | 284.7 | 1.5 | 457 | 0 | 22 | 21 | 27 | 0.0 | 0.0 | 0.0 | SOL | 220.0 | 50.00 | PV is at the same level as mains
2023-08-04 07:32:28 | Mains Mode | 227.6 | 684 | 0 | 226.1 | 5.8 | 49.29 | 1234 | 1311 | 0.0 | 0 | 382.8 | 1.4 | 549 | 0 | 23 | 21 | 27 | 0.0 | 0.0 | 0.0 | SOL | 220.0 | 50.00 | PV is at the same level as mains
2023-08-04 07:26:29 | Mains Mode | 225.2 | 703 | 0 | 223.9 | 5.7 | 49.24 | 1213 | 1276 | 0.0 | 0 | 385.6 | 1.2 | 481 | 0 | 23 | 21 | 26 | 0.0 | 0.0 | 0.0 | SOL | 220.0 | 50.00 | PV is at the same level as mains
2023-08-04 07:20:55 | Mains Mode | 224.7 | 853 | 0 | 224.6 | 4.5 | 49.14 | 939 | 1010 | 0.0 | 0 | 121.6 | 0.6 | 78 | 0 | 18 | 21 | 26 | 0.0 | 0.0 | 0.0 | SOL | 220.0 | 50.00 | PV is at the same level as mains
2023-08-04 07:14:47 | Mains Mode | 223.0 | 846 | 0 | 222.9 | 4.6 | 49.86 | 958 | 1025 | 0.0 | 0 | 119.9 | 0.8 | 107 | 0 | 17 | 21 | 26 | 0.0 | 0.0 | 0.0 | SOL | 220.0 | 50.00 | PV is at the same level as mains
2023-08-04 07:09:11 | Mains Mode | 224.9 | 823 | 0 | 224.7 | 4.5 | 49.41 | 931 | 1011 | 0.0 | 0 | 119.9 | 0.2 | 24 | 0 | 18 | 21 | 26 | 0.0 | 0.0 | 0.0 | SOL | 220.0 | 50.00 | PV is at the same level as mains
2023-08-04 07:03:22 | Mains Mode | 224.2 | 860 | 0 | 222.8 | 4.3 | 49.20 | 922 | 958 | 0.0 | 0 | 119.9 | 0.2 | 26 | 0 | 17 | 21 | 26 | 0.0 | 0.0 | 0.0 | SOL | 220.0 | 50.00 | PV is at the same level as mains
2023-08-04 06:57:45 | Mains Mode | 224.2 | 918 | 0 | 223.8 | 4.4 | 49.63 | 952 | 984 | 0.0 | 0 | 119.9 | 0.1 | 20 | 0 | 18 | 21 | 26 | 0.0 | 0.0 | 0.0 | SOL | 220.0 | 50.00 | PV is at the same level as mains
2023-08-04 06:51:40 | Mains Mode | 224.3 | 945 | 0 | 225.1 | 4.6 | 49.72 | 934 | 1035 | 0.0 | 0 | 119.9 | 0.1 | 21 | 0 | 17 | 21 | 26 | 0.0 | 0.0 | 0.0 | SOL | 220.0 | 50.00 | PV is at the same level as mains
2023-08-04 06:45:48 | Mains Mode | 223.9 | 862 | 0 | 223.9 | 4.1 | 49.36 | 877 | 917 | 0.0 | 0 | 179.9 | 0.0 | 18 | 0 | 17 | 21 | 25 | 0.0 | 0.0 | 0.0 | SOL | 220.0 | 50.00 | PV is at the same level as mains
2023-08-04 06:40:06 | Mains Mode | 224.7 | 901 | 0 | 223.4 | 4.0 | 50.02 | 849 | 893 | 0.0 | 0 | 220.1 | 0.0 | 19 | 0 | 17 | 21 | 25 | 0.0 | 0.0 | 0.0 | SOL | 220.0 | 50.00 | PV is at the same level as mains
2023-08-04 06:34:11 | Mains Mode | 223.6 | 915 | 0 | 226.7 | 4.3 | 50.01 | 875 | 974 | 0.0 | 0 | 204.2 | 0.0 | 15 | 0 | 17 | 21 | 25 | 0.0 | 0.0 | 0.0 | SOL | 220.0 | 50.00 | PV is at the same level as mains
2023-08-04 06:28:43 | Mains Mode | 224.6 | 761 | 0 | 223.7 | 3.7 | 50.28 | 754 | 827 | 0.0 | 0 | 120.0 | 0.0 | 9 | 0 | 14 | 20 | 24 | 0.0 | 0.0 | 0.0 | SOL | 220.0 | 50.00 | PV is at the same level as mains
2023-08-04 06:22:50 | Mains Mode | 226.1 | 582 | 0 | 225.7 | 3.2 | 49.89 | 670 | 722 | 0.0 | 0 | 161.8 | 0.0 | 6 | 0 | 12 | 20 | 22 | 0.0 | 0.0 | 0.0 | SOL | 220.0 | 50.00 | PV is at the same level as mains
2023-08-04 06:17:12 | Bypass Mode | 222.6 | 550 | 0 | 224.0 | 2.8 | 49.94 | 527 | 627 | 0.0 | 0 | 17.2 | 0.0 | 0 | 0 | 10 | 20 | 23 | 0.0 | 0.0 | 0.0 | SOL | 220.0 | 50.00 | PV is at the same level as mains
2023-08-04 06:11:32 | Mains Mode | 225.2 | 595 | 0 | 225.0 | 2.7 | 49.84 | 541 | 607 | 0.0 | 0 | 141.6 | 0.0 | 0 | 0 | 10 | 20 | 22 | 0.0 | 0.0 | 0.0 | SOL | 220.0 | 50.00 | PV is at the same level as mains
2023-08-04 06:05:53 | Bypass Mode | 224.2 | 526 | 0 | 223.8 | 2.6 | 49.30 | 549 | 581 | 0.0 | 0 | 316.9 | 0.0 | 8 | 0 | 10 | 20 | 22 | 0.0 | 0.0 | 0.0 | SOL | 220.0 | 50.00 | PV is at the same level as mains
2023-08-04 05:59:55 | Bypass Mode | 226.2 | 517 | 0 | 224.8 | 2.6 | 49.64 | 518 | 584 | 0.0 | 0 | 272.2 | 0.0 | 0 | 0 | 10 | 20 | 22 | 0.0 | 0.0 | 0.0 | SOL | 220.0 | 50.00 | PV is at the same level as mains
2023-08-04 05:53:16 | Bypass Mode | 222.3 | 526 | 0 | 223.6 | 2.6 | 50.08 | 559 | 581 | 0.0 | 0 | 121.2 | 0.0 | 0 | 0 | 11 | 20 | 22 | 0.0 | 0.0 | 0.0 | SOL | 220.0 | 50.00 | PV is at the same level as mains
2023-08-04 05:47:21 | Bypass Mode | 225.2 | 535 | 0 | 224.7 | 2.6 | 49.84 | 537 | 584 | 0.0 | 0 | 55.5 | 0.0 | 0 | 0 | 10 | 20 | 21 | 0.0 | 0.0 | 0.0 | SOL | 220.0 | 50.00 | PV is at the same level as mains
2023-08-04 05:41:32 | Bypass Mode | 225.7 | 530 | 0 | 225.6 | 2.7 | 49.68 | 532 | 609 | 0.0 | 0 | 34.6 | 0.0 | 0 | 0 | 10 | 20 | 22 | 0.0 | 0.0 | 0.0 | SOL | 220.0 | 50.00 | PV is at the same level as mains
2023-08-04 05:35:51 | Bypass Mode | 222.8 | 551 | 0 | 224.2 | 2.8 | 49.87 | 551 | 627 | 0.0 | 0 | 27.2 | 0.0 | 0 | 0 | 11 | 20 | 22 | 0.0 | 0.0 | 0.0 | SOL | 220.0 | 50.00 | PV is at the same level as mains
2023-08-04 05:30:07 | Bypass Mode | 223.5 | 535 | 0 | 223.2 | 2.6 | 49.88 | 531 | 580 | 0.0 | 0 | 24.7 | 0.0 | 0 | 0 | 10 | 20 | 22 | 0.0 | 0.0 | 0.0 | SOL | 220.0 | 50.00 | PV is at the same level as mains
2023-08-04 05:24:37 | Bypass Mode | 224.4 | 552 | 0 | 224.4 | 2.7 | 49.81 | 512 | 605 | 0.0 | 0 | 23.9 | 0.0 | 0 | 0 | 10 | 20 | 22 | 0.0 | 0.0 | 0.0 | SOL | 220.0 | 50.00 | PV is at the same level as mains
2023-08-04 05:18:43 | Bypass Mode | 225.9 | 521 | 0 | 223.9 | 2.6 | 49.75 | 540 | 582 | 0.0 | 0 | 25.2 | 0.0 | 0 | 0 | 11 | 20 | 22 | 0.0 | 0.0 | 0.0 | SOL | 220.0 | 50.00 | PV is at the same level as mains
2023-08-04 05:13:03 | Bypass Mode | 224.6 | 532 | 0 | 224.6 | 2.6 | 49.92 | 532 | 583 | 0.0 | 0 | 22.8 | 0.0 | 0 | 0 | 10 | 20 | 22 | 0.0 | 0.0 | 0.0 | SOL | 220.0 | 50.00 | PV is at the same level as mains
2023-08-04 05:07:09 | Bypass Mode | 225.9 | 553 | 0 | 224.2 | 2.8 | 49.78 | 514 | 627 | 0.0 | 0 | 24.3 | 0.0 | 0 | 0 | 10 | 20 | 22 | 0.0 | 0.0 | 0.0 | SOL | 220.0 | 50.00 | PV is at the same level as mains
2023-08-04 05:01:24 | Bypass Mode | 224.6 | 532 | 0 | 224.8 | 2.6 | 49.83 | 531 | 584 | 0.0 | 0 | 24.4 | 0.0 | 0 | 0 | 10 | 20 | 22 | 0.0 | 0.0 | 0.0 | SOL | 220.0 | 50.00 | PV is at the same level as mains
2023-08-04 04:55:41 | Bypass Mode | 225.3 | 530 | 0 | 224.6 | 2.6 | 50.13 | 537 | 583 | 0.0 | 0 | 24.7 | 0.0 | 0 | 0 | 10 | 20 | 22 | 0.0 | 0.0 | 0.0 | SOL | 220.0 | 50.00 | PV is at the same level as mains
2023-08-04 04:49:34 | Bypass Mode | 224.3 | 535 | 0 | 224.1 | 2.7 | 49.88 | 519 | 605 | 0.0 | 0 | 24.9 | 0.0 | 0 | 0 | 11 | 20 | 22 | 0.0 | 0.0 | 0.0 | SOL | 220.0 | 50.00 | PV is at the same level as mains
2023-08-04 04:44:13 | Bypass Mode | 227.0 | 512 | 0 | 224.6 | 2.5 | 50.10 | 522 | 561 | 0.0 | 0 | 24.5 | 0.0 | 0 | 0 | 11 | 20 | 22 | 0.0 | 0.0 | 0.0 | SOL | 220.0 | 50.00 | PV is at the same level as mains
2023-08-04 04:39:12 | Bypass Mode | 223.6 | 513 | 0 | 224.6 | 2.6 | 49.67 | 538 | 583 | 0.0 | 0 | 24.9 | 0.0 | 0 | 0 | 10 | 20 | 22 | 0.0 | 0.0 | 0.0 | SOL | 220.0 | 50.00 | PV is at the same level as mains
2023-08-04 04:34:02 | Bypass Mode | 224.0 | 507 | 0 | 224.3 | 2.5 | 49.95 | 549 | 560 | 0.0 | 0 | 25.0 | 0.0 | 0 | 0 | 11 | 20 | 22 | 0.0 | 0.0 | 0.0 | SOL | 220.0 | 50.00 | PV is at the same level as mains
2023-08-04 04:28:58 | Bypass Mode | 222.7 | 513 | 0 | 223.9 | 2.6 | 50.05 | 549 | 582 | 0.0 | 0 | 24.0 | 0.0 | 0 | 0 | 11 | 20 | 22 | 0.0 | 0.0 | 0.0 | SOL | 220.0 | 50.00 | PV is at the same level as mains
2023-08-04 04:23:46 | Bypass Mode | 223.2 | 538 | 0 | 224.0 | 2.7 | 49.35 | 532 | 604 | 0.0 | 0 | 25.0 | 0.0 | 0 | 0 | 10 | 20 | 22 | 0.0 | 0.0 | 0.0 | SOL | 220.0 | 50.00 | PV is at the same level as mains
2023-08-04 04:18:32 | Bypass Mode | 226.2 | 549 | 0 | 225.6 | 2.7 | 49.89 | 507 | 609 | 0.0 | 0 | 25.1 | 0.0 | 0 | 0 | 10 | 20 | 22 | 0.0 | 0.0 | 0.0 | SOL | 220.0 | 50.00 | PV is at the same level as mains
2023-08-04 04:13:22 | Bypass Mode | 225.0 | 521 | 0 | 225.7 | 2.6 | 49.52 | 535 | 586 | 0.0 | 0 | 25.2 | 0.0 | 0 | 0 | 10 | 20 | 22 | 0.0 | 0.0 | 0.0 | SOL | 220.0 | 50.00 | PV is at the same level as mains
2023-08-04 04:08:15 | Bypass Mode | 226.1 | 532 | 0 | 225.3 | 2.7 | 49.71 | 532 | 608 | 0.0 | 0 | 25.3 | 0.0 | 0 | 0 | 11 | 20 | 22 | 0.0 | 0.0 | 0.0 | SOL | 220.0 | 50.00 | PV is at the same level as mains
2023-08-04 04:03:10 | Bypass Mode | 225.4 | 539 | 0 | 225.3 | 2.7 | 49.72 | 529 | 608 | 0.0 | 0 | 24.2 | 0.0 | 0 | 0 | 10 | 20 | 22 | 0.0 | 0.0 | 0.0 | SOL | 220.0 | 50.00 | PV is at the same level as mains
2023-08-04 03:56:49 | Bypass Mode | 223.6 | 537 | 0 | 225.3 | 2.7 | 49.86 | 539 | 608 | 0.0 | 0 | 26.3 | 0.0 | 0 | 0 | 10 | 20 | 22 | 0.0 | 0.0 | 0.0 | SOL | 220.0 | 50.00 | PV is at the same level as mains
2023-08-04 03:51:50 | Bypass Mode | 226.1 | 553 | 0 | 225.3 | 2.7 | 49.87 | 513 | 608 | 0.0 | 0 | 26.1 | 0.0 | 0 | 0 | 10 | 20 | 22 | 0.0 | 0.0 | 0.0 | SOL | 220.0 | 50.00 | PV is at the same level as mains
2023-08-04 03:46:51 | Bypass Mode | 224.1 | 554 | 0 | 224.1 | 2.7 | 49.99 | 505 | 605 | 0.0 | 0 | 24.0 | 0.0 | 0 | 0 | 10 | 20 | 22 | 0.0 | 0.0 | 0.0 | SOL | 220.0 | 50.00 | PV is at the same level as mains
2023-08-04 03:41:52 | Bypass Mode | 227.0 | 537 | 0 | 224.7 | 2.6 | 49.96 | 535 | 584 | 0.0 | 0 | 23.6 | 0.0 | 0 | 0 | 10 | 20 | 22 | 0.0 | 0.0 | 0.0 | SOL | 220.0 | 50.00 | PV is at the same level as mains
2023-08-04 03:36:28 | Bypass Mode | 225.6 | 515 | 0 | 225.1 | 2.6 | 49.87 | 552 | 585 | 0.0 | 0 | 23.6 | 0.0 | 0 | 0 | 11 | 20 | 22 | 0.0 | 0.0 | 0.0 | SOL | 220.0 | 50.00 | PV is at the same level as mains
2023-08-04 03:30:35 | Bypass Mode | 223.9 | 526 | 0 | 222.8 | 2.6 | 49.87 | 528 | 579 | 0.0 | 0 | 23.6 | 0.0 | 0 | 0 | 10 | 20 | 22 | 0.0 | 0.0 | 0.0 | SOL | 220.0 | 50.00 | PV is at the same level as mains
2023-08-04 03:25:01 | Bypass Mode | 223.0 | 548 | 0 | 223.3 | 2.8 | 49.77 | 510 | 625 | 0.0 | 0 | 23.5 | 0.0 | 0 | 0 | 10 | 20 | 22 | 0.0 | 0.0 | 0.0 | SOL | 220.0 | 50.00 | PV is at the same level as mains
2023-08-04 03:19:08 | Bypass Mode | 224.6 | 510 | 0 | 223.7 | 2.5 | 49.85 | 551 | 559 | 0.0 | 0 | 24.0 | 0.0 | 0 | 0 | 10 | 20 | 22 | 0.0 | 0.0 | 0.0 | SOL | 220.0 | 50.00 | PV is at the same level as mains
2023-08-04 03:13:35 | Bypass Mode | 224.3 | 528 | 0 | 223.7 | 2.7 | 49.92 | 531 | 603 | 0.0 | 0 | 25.9 | 0.0 | 0 | 0 | 10 | 20 | 22 | 0.0 | 0.0 | 0.0 | SOL | 220.0 | 50.00 | PV is at the same level as mains
2023-08-04 03:07:30 | Bypass Mode | 224.4 | 528 | 0 | 224.2 | 2.6 | 49.95 | 536 | 582 | 0.0 | 0 | 25.9 | 0.0 | 0 | 0 | 11 | 20 | 22 | 0.0 | 0.0 | 0.0 | SOL | 220.0 | 50.00 | PV is at the same level as mains
2023-08-04 03:01:30 | Bypass Mode | 225.1 | 531 | 0 | 225.4 | 2.6 | 49.97 | 519 | 586 | 0.0 | 0 | 24.3 | 0.0 | 0 | 0 | 10 | 20 | 22 | 0.0 | 0.0 | 0.0 | SOL | 220.0 | 50.00 | PV is at the same level as mains
2023-08-04 02:55:59 | Bypass Mode | 224.6 | 525 | 0 | 225.3 | 2.6 | 50.05 | 538 | 585 | 0.0 | 0 | 27.1 | 0.0 | 0 | 0 | 11 | 20 | 22 | 0.0 | 0.0 | 0.0 | SOL | 220.0 | 50.00 | PV is at the same level as mains
2023-08-04 02:49:51 | Bypass Mode | 224.6 | 541 | 0 | 223.2 | 2.7 | 49.96 | 540 | 602 | 0.0 | 0 | 25.2 | 0.0 | 0 | 0 | 10 | 20 | 22 | 0.0 | 0.0 | 0.0 | SOL | 220.0 | 50.00 | PV is at the same level as mains
2023-08-04 02:43:59 | Bypass Mode | 224.6 | 537 | 0 | 225.2 | 2.7 | 50.01 | 524 | 608 | 0.0 | 0 | 27.4 | 0.0 | 0 | 0 | 10 | 20 | 22 | 0.0 | 0.0 | 0.0 | SOL | 220.0 | 50.00 | PV is at the same level as mains
2023-08-04 02:37:59 | Bypass Mode | 225.5 | 514 | 0 | 225.1 | 2.6 | 49.88 | 534 | 585 | 0.0 | 0 | 27.0 | 0.0 | 0 | 0 | 10 | 21 | 22 | 0.0 | 0.0 | 0.0 | SOL | 220.0 | 50.00 | PV is at the same level as mains
2023-08-04 02:32:13 | Bypass Mode | 225.9 | 526 | 0 | 224.4 | 2.6 | 49.99 | 545 | 583 | 0.0 | 0 | 26.2 | 0.0 | 0 | 0 | 11 | 21 | 22 | 0.0 | 0.0 | 0.0 | SOL | 220.0 | 50.00 | PV is at the same level as mains
2023-08-04 02:26:17 | Bypass Mode | 225.1 | 506 | 0 | 223.7 | 2.5 | 49.69 | 546 | 559 | 0.0 | 0 | 26.4 | 0.0 | 0 | 0 | 11 | 21 | 22 | 0.0 | 0.0 | 0.0 | SOL | 220.0 | 50.00 | PV is at the same level as mains
2023-08-04 02:20:36 | Bypass Mode | 225.0 | 528 | 0 | 225.5 | 2.6 | 49.87 | 529 | 586 | 0.0 | 0 | 26.1 | 0.0 | 0 | 0 | 10 | 21 | 22 | 0.0 | 0.0 | 0.0 | SOL | 220.0 | 50.00 | PV is at the same level as mains
2023-08-04 02:14:28 | Bypass Mode | 225.9 | 547 | 0 | 225.9 | 2.7 | 49.79 | 558 | 609 | 0.0 | 0 | 23.4 | 0.0 | 0 | 0 | 11 | 21 | 22 | 0.0 | 0.0 | 0.0 | SOL | 220.0 | 50.00 | PV is at the same level as mains
2023-08-04 02:08:00 | Bypass Mode | 223.7 | 544 | 0 | 223.4 | 2.7 | 49.66 | 516 | 603 | 0.0 | 0 | 25.5 | 0.0 | 0 | 0 | 10 | 21 | 22 | 0.0 | 0.0 | 0.0 | SOL | 220.0 | 50.00 | PV is at the same level as mains
2023-08-04 02:02:00 | Bypass Mode | 226.2 | 546 | 0 | 224.3 | 2.7 | 50.04 | 538 | 605 | 0.0 | 0 | 25.2 | 0.0 | 0 | 0 | 10 | 21 | 22 | 0.0 | 0.0 | 0.0 | SOL | 220.0 | 50.00 | PV is at the same level as mains
2023-08-04 01:56:06 | Bypass Mode | 224.9 | 534 | 0 | 223.9 | 2.6 | 49.78 | 537 | 582 | 0.0 | 0 | 24.4 | 0.0 | 0 | 0 | 11 | 21 | 22 | 0.0 | 0.0 | 0.0 | SOL | 220.0 | 50.00 | PV is at the same level as mains
2023-08-04 01:50:20 | Bypass Mode | 224.9 | 527 | 0 | 224.6 | 2.6 | 49.83 | 522 | 583 | 0.0 | 0 | 26.0 | 0.0 | 0 | 0 | 10 | 21 | 22 | 0.0 | 0.0 | 0.0 | SOL | 220.0 | 50.00 | PV is at the same level as mains
2023-08-04 01:44:29 | Bypass Mode | 223.6 | 539 | 0 | 225.5 | 2.7 | 49.74 | 509 | 608 | 0.0 | 0 | 27.9 | 0.0 | 0 | 0 | 10 | 21 | 22 | 0.0 | 0.0 | 0.0 | SOL | 220.0 | 50.00 | PV is at the same level as mains
2023-08-04 01:38:51 | Bypass Mode | 225.2 | 520 | 0 | 223.9 | 2.6 | 49.75 | 546 | 582 | 0.0 | 0 | 23.7 | 0.0 | 0 | 0 | 11 | 21 | 22 | 0.0 | 0.0 | 0.0 | SOL | 220.0 | 50.00 | PV is at the same level as mains
2023-08-04 01:33:03 | Bypass Mode | 225.4 | 523 | 0 | 224.7 | 2.6 | 49.50 | 537 | 584 | 0.0 | 0 | 23.4 | 0.0 | 0 | 0 | 10 | 21 | 22 | 0.0 | 0.0 | 0.0 | SOL | 220.0 | 50.00 | PV is at the same level as mains
2023-08-04 01:27:32 | Bypass Mode | 225.4 | 549 | 0 | 225.6 | 2.7 | 49.75 | 513 | 609 | 0.0 | 0 | 24.5 | 0.0 | 0 | 0 | 10 | 21 | 22 | 0.0 | 0.0 | 0.0 | SOL | 220.0 | 50.00 | PV is at the same level as mains
2023-08-04 01:21:46 | Bypass Mode | 223.8 | 515 | 0 | 223.0 | 2.6 | 49.87 | 543 | 579 | 0.0 | 0 | 24.2 | 0.0 | 0 | 0 | 10 | 21 | 22 | 0.0 | 0.0 | 0.0 | SOL | 220.0 | 50.00 | PV is at the same level as mains
2023-08-04 01:15:56 | Bypass Mode | 223.4 | 516 | 0 | 224.8 | 2.6 | 49.85 | 541 | 584 | 0.0 | 0 | 23.7 | 0.0 | 0 | 0 | 10 | 21 | 22 | 0.0 | 0.0 | 0.0 | SOL | 220.0 | 50.00 | PV is at the same level as mains
2023-08-04 01:09:31 | Bypass Mode | 224.6 | 542 | 0 | 225.5 | 2.7 | 49.65 | 513 | 608 | 0.0 | 0 | 23.9 | 0.0 | 0 | 0 | 10 | 21 | 22 | 0.0 | 0.0 | 0.0 | SOL | 220.0 | 50.00 | PV is at the same level as mains
2023-08-04 01:03:47 | Bypass Mode | 223.6 | 529 | 0 | 225.8 | 2.6 | 49.80 | 531 | 587 | 0.0 | 0 | 23.5 | 0.0 | 0 | 0 | 10 | 21 | 22 | 0.0 | 0.0 | 0.0 | SOL | 220.0 | 50.00 | PV is at the same level as mains
2023-08-04 00:58:06 | Bypass Mode | 224.6 | 526 | 0 | 224.6 | 2.6 | 49.95 | 529 | 583 | 0.0 | 0 | 24.4 | 0.0 | 0 | 0 | 10 | 21 | 22 | 0.0 | 0.0 | 0.0 | SOL | 220.0 | 50.00 | PV is at the same level as mains
2023-08-04 00:52:25 | Bypass Mode | 226.9 | 521 | 0 | 224.7 | 2.6 | 49.99 | 544 | 584 | 0.0 | 0 | 24.4 | 0.0 | 0 | 0 | 11 | 21 | 22 | 0.0 | 0.0 | 0.0 | SOL | 220.0 | 50.00 | PV is at the same level as mains
2023-08-04 00:46:43 | Bypass Mode | 223.0 | 517 | 0 | 223.2 | 2.6 | 49.84 | 551 | 580 | 0.0 | 0 | 27.3 | 0.0 | 0 | 0 | 10 | 21 | 22 | 0.0 | 0.0 | 0.0 | SOL | 220.0 | 50.00 | PV is at the same level as mains
2023-08-04 00:41:11 | Bypass Mode | 225.1 | 544 | 0 | 223.0 | 2.7 | 49.95 | 534 | 602 | 0.0 | 0 | 23.5 | 0.0 | 0 | 0 | 11 | 21 | 22 | 0.0 | 0.0 | 0.0 | SOL | 220.0 | 50.00 | PV is at the same level as mains
2023-08-04 00:35:17 | Bypass Mode | 224.8 | 544 | 0 | 224.9 | 2.7 | 50.06 | 507 | 607 | 0.0 | 0 | 23.8 | 0.0 | 0 | 0 | 10 | 21 | 22 | 0.0 | 0.0 | 0.0 | SOL | 220.0 | 50.00 | PV is at the same level as mains
2023-08-04 00:29:35 | Bypass Mode | 225.7 | 507 | 0 | 224.9 | 2.5 | 50.05 | 549 | 562 | 0.0 | 0 | 24.2 | 0.0 | 0 | 0 | 11 | 21 | 22 | 0.0 | 0.0 | 0.0 | SOL | 220.0 | 50.00 | PV is at the same level as mains
2023-08-04 00:23:50 | Bypass Mode | 225.4 | 531 | 0 | 225.7 | 2.6 | 50.34 | 523 | 586 | 0.0 | 0 | 24.2 | 0.0 | 0 | 0 | 10 | 21 | 22 | 0.0 | 0.0 | 0.0 | SOL | 220.0 | 50.00 | PV is at the same level as mains
2023-08-04 00:18:07 | Bypass Mode | 225.2 | 529 | 0 | 225.6 | 2.6 | 50.23 | 541 | 586 | 0.0 | 0 | 24.3 | 0.0 | 0 | 0 | 10 | 21 | 22 | 0.0 | 0.0 | 0.0 | SOL | 220.0 | 50.00 | PV is at the same level as mains
2023-08-04 00:11:35 | Bypass Mode | 224.2 | 528 | 0 | 224.0 | 2.6 | 49.97 | 529 | 582 | 0.0 | 0 | 23.8 | 0.0 | 0 | 0 | 10 | 21 | 22 | 0.0 | 0.0 | 0.0 | SOL | 220.0 | 50.00 | PV is at the same level as mains
2023-08-04 00:05:21 | Bypass Mode | 226.5 | 537 | 0 | 224.5 | 2.7 | 50.05 | 514 | 606 | 0.0 | 0 | 23.8 | 0.0 | 0 | 0 | 10 | 21 | 22 | 0.0 | 0.0 | 0.0 | SOL | 220.0 | 50.00 | PV is at the same level as mains

## Sheet0 (2)
Timestamp | Operating mode | Grid Voltage(V) | Grid Power(W) | AC charging power(W) | Output Voltage(V) | Output Current(A) | Output frequency(HZ) | Output Active Power(W) | Output Apparent Power(VA) | Battery Current(A) | Battery Power(W) | PV Voltage(V) | PV Current(A) | PV Power(W) | PV Charge Power(W) | Load Percent(%) | DC Module Termperature(°C) | INV Module Termperature(°C) | Battery Current(A) | AC charging current(A) | PV charging current(A) | Output priority | Output Voltage Setting(V) | Output frequency(HZ) | Charger Source Priority
2023-08-04 10:56:49 | Mains Mode | 223.4 | 1330 | 0 | 225.1 | 12.2 | 50.34 | 2780 | 2746 | 0.0 | 0 | 386.3 | 3.7 | 1435 | 0 | 50 | 22 | 29 | 0.0 | 0.0 | 0.0 | SOL | 220.0 | 50.00 | PV is at the same level as mains
2023-08-04 10:51:06 | Mains Mode | 225.4 | 1613 | 0 | 223.1 | 12.2 | 49.98 | 2774 | 2721 | 0.0 | 0 | 376.2 | 3.3 | 1256 | 0 | 49 | 22 | 29 | 0.0 | 0.0 | 0.0 | SOL | 220.0 | 50.00 | PV is at the same level as mains
2023-08-04 10:45:02 | Mains Mode | 224.4 | 1384 | 0 | 224.5 | 12.1 | 50.18 | 2714 | 2716 | 0.0 | 0 | 384.3 | 3.1 | 1225 | 0 | 51 | 22 | 28 | 0.0 | 0.0 | 0.0 | SOL | 220.0 | 50.00 | PV is at the same level as mains
2023-08-04 10:38:01 | Mains Mode | 226.1 | 1331 | 0 | 223.1 | 11.9 | 50.02 | 2630 | 2654 | 0.0 | 0 | 384.3 | 2.6 | 1015 | 0 | 47 | 22 | 28 | 0.0 | 0.0 | 0.0 | SOL | 220.0 | 50.00 | PV is at the same level as mains
2023-08-04 10:32:17 | Mains Mode | 223.9 | 1770 | 0 | 223.9 | 11.8 | 49.64 | 2616 | 2642 | 0.0 | 0 | 379.6 | 2.2 | 867 | 0 | 45 | 22 | 28 | 0.0 | 0.0 | 0.0 | SOL | 220.0 | 50.00 | PV is at the same level as mains
2023-08-04 10:26:12 | Mains Mode | 223.7 | 1210 | 0 | 224.7 | 11.6 | 49.46 | 2570 | 2606 | 0.0 | 0 | 378.4 | 3.1 | 1219 | 0 | 47 | 22 | 28 | 0.0 | 0.0 | 0.0 | SOL | 220.0 | 50.00 | PV is at the same level as mains
2023-08-04 10:20:15 | Mains Mode | 224.9 | 1376 | 0 | 223.7 | 11.5 | 50.08 | 2597 | 2572 | 0.0 | 0 | 385.3 | 2.6 | 1041 | 0 | 47 | 22 | 28 | 0.0 | 0.0 | 0.0 | SOL | 220.0 | 50.00 | PV is at the same level as mains
2023-08-04 10:14:13 | Mains Mode | 223.2 | 1109 | 0 | 225.6 | 11.2 | 49.95 | 2518 | 2526 | 0.0 | 0 | 338.4 | 3.3 | 1133 | 0 | 47 | 22 | 29 | 0.0 | 0.0 | 0.0 | SOL | 220.0 | 50.00 | PV is at the same level as mains
2023-08-04 10:08:25 | Mains Mode | 222.2 | 1143 | 0 | 224.0 | 11.5 | 50.51 | 2578 | 2576 | 0.0 | 0 | 386.5 | 3.4 | 1345 | 0 | 46 | 22 | 28 | 0.0 | 0.0 | 0.0 | SOL | 220.0 | 50.00 | PV is at the same level as mains
2023-08-04 10:02:34 | Mains Mode | 226.0 | 1444 | 0 | 223.1 | 11.4 | 50.01 | 2516 | 2543 | 0.0 | 0 | 383.7 | 2.8 | 1092 | 0 | 45 | 22 | 28 | 0.0 | 0.0 | 0.0 | SOL | 220.0 | 50.00 | PV is at the same level as mains
|  |  | 13710 | [10 empty] | 11628
|  | 790 | 1.371 | 0 | 0 | 0 | 0 | 0 | 0 | 0 | 0 | 0 | 0 | 1.1628 | KWH
9.3024
204.6528
161675.712
|  |  | 16039032 | [10 empty] | 1940108.544 | 1
8.2671